## AIF
S.No | Test case | Test case Purpose | Expected Result
1 | Packet Header | To check the presence of header packet in the alert message | Header packet should be present in the frame
2 |  | To check the size of packet header | Packet header size should be 3 bytes
3 |  | To check the type of the packet header | Packet header type should be character
4 | Message type | To check the presence of message type in the alert message | Message type should be present in the frame
5 |  | Check whether the Message type is EMR or SEM | Message type should be either EMR or SEM
6 |  | Check the data type of the message | Data type of the message should be character
7 |  | To check the size of the message type | Size of the message type must be 2 bytes
8 | IMEI number | To check the presence of IMEI number in the alert message | IMEI number should be present in the alert message
9 |  | To check the size of the IMEI number | Size of the IMEI number must 15 digits(15 bytes)
10 |  | To check the type of IMEI number | Type of IMEI number must be character
11 | Packet type | To check the presence of packet type in the alert message | Alert message must contain packet type
12 |  | To check the size of the packet type | Size of the packet must be 2 bytes
13 |  | To check the data type of the packet type | Data type of the packet type should be character
14 |  | Check whether the packet type is NM | If the packet type is normal,then alert message should contain "NM"
15 |  | Check whether the packet type is SP | If the packet type is stored,then alert message should contain "SP"
16 | Date and Time | To check the presence of date and time in alert message | Alert message must have date and time
17 |  | To check the size of the date and time | Size of date and time must be 14 bytes
18 |  | To check the type of the date and time | Type of the date and time must be character
19 |  | To check the format of date and time | Format of date and time must be DDMMYY hhmmss
20 | GPS validity | To check the presence of GPS validity in alert message | Alert message must contain GPS validity
21 |  | To check the type of GPS validity | Type of the GPS validity must be character
22 |  | To check the size of GPS validity | Size of the GPS validity should be 1 byte
23 |  | Check whether alert message contain GPS validity as 'A' | If the GPS is valid,then GPS validity should be 'A' in alert message
24 |  | Check whether alert message contain GPS validity as 'V' | If the GPS is valid,then GPS validity should be 'V' in alert message
25 | Latitude | To check the presence of latitude in alert message | Alert message should contain Latitude info
26 |  | To check the size of latitude data | Size of the latitude must be 12 bytes
27 |  | To check the type of latitude data | Type of the latitude must be double
28 |  | To check the format of the latitude | Latitude format must be dd.mmmmmm
29 | Latitude Direction | To check the presence of latitude direction in alert message | Alert message should contain latitude direction
30 |  | To check the type of latitude direction | Type of the latitude direction should be character
31 |  | To check the size of latitude direction | Size of the latitude direction should be 1byte
32 |  | Check whether alert message contains Latitude direction as 'N' | If the direction is North,then alert message should contain 'N'
33 |  | Check whether alert message contains Latitude direction as 'S' | If the direction is South,then alert message should contain 'S'
34 | Longitude | To check the presence of longitude in alert message | Alert message should contain Longitude info
35 |  | To check the size of longitude data | Size of the longitude must be 12 bytes
36 |  | To check the type of longitude data | Type of the longitude must be double
37 |  | To check the format of the lonitude | Longitude format must be dd.mmmmmm
38 | Longitude Direction | To check the presence of longitude direction in alert message | Alert message should contain longitude direction
39 |  | To check the type of longitude direction | Type of the longitude direction should be character
40 |  | To check the size of longitude direction | Size of the longitude direction should be 1byte
41 |  | Check whether alert message contains Longitude direction as 'E' | If the direction is East,then alert message should contain 'E'
42 |  | Check whether alert message contains Longitude direction as 'W' | If the direction is West,then alert message should contain 'W'
43 | Altitude | To check the Altitude info in alert message | Alert message should contain altitude info
44 |  | To check the size of altitude data | Size of the altitude must be 12 bytes
45 |  | To check the type of altitude data | Type of the altitude must be double
46 | Speed | To check the presence of Speed field in alert message | Speed field must be present in alert message
47 |  | To check the size of the speed field | Speed field size must be 6 bytes
48 |  | To check the type of the speed field | Speed field type must be float
49 | Direction | To check the presence of Distance field in alert message | Distance calculated from the previous GPS data must be present in alert message
50 |  | To check the size of the distance field | Distance field size must be 6 bytes
51 |  | To check the type of the distance field | Distance field type must be float
52 | GPS Provider | To check the presence of GPS provider data in alert message | GPS provider data must be present in alert message
53 |  | To check the size of GPS provider data | Size of the GPS provider data must be 1 byte
54 |  | To check the type of GPS provider data | Type of the GPS provider data must be character
55 |  | Check whether alert message contains GPS provider as 'G' | If the provider quality is Fine GPS,then alert message should contain GPS provider data as 'G'
56 |  | Check whether alert message contains GPS provider as 'N' | If the provider quality is Coarse GPS,then alert message should contain GPS provider data as 'N'
57 | Vehicle registration number | To check the presence of Vehicle registration number in alert message | Alert message should contain Vehicle registration number
58 |  | To check the size of the Vehicle registration number | Vehicle registration number should be 16 digits
59 |  | To check the type of Vehicle registration number | Type of Vehicle registration number must be character
60 | Reply Number | To check the presence of reply number in alert message | Alert message should contain reply number
61 |  | To check the size of the reply number | Reply number should be minimum of 10 digits
62 | Checksum | To check the presence of checksum in alert message | Alert message should contain checksum
63 |  | To check the size of the checksum | Size of the checksum must be 8 bytes
64 | Alert message | To check the size of the alert message | Alert message size should be 150 bytes
65 | IP address | To check whether VLT device supports minimum of 2 IP addresses | VLT device should support minimum of 2 IP addresses
66 |  | To check whether alert message has sent to 2 IP addresses | Alert message should be sent to 2 different IP addresses